## Wiring Codes
Screen | Wire | Arduino PIN
SCL | Blue | SCL
SDA | Green | SDA
Bar Graph | Wire | Arduino PIN
GND | BLACK | GND
LED 1 (Red) | RED | D13
LED 2 (Red) | YELLOW | D12
LED 3 (Yellow) | ORANGE | D11
LED 4 (Yellow) | WHITE | D10
LED 5 (Yellow) | PURPLE | D9
LED 6 (Green) | BLUE | D8
LED 7 (Green) | GREEN | D7
LED 8 (Green) | GREY | D6
LED 9 (Green) | BROWN | D5
LED 10 (Green) | WHITE | D4
Ultrasonic Sensor
RX | Green | D0
TX | Blue | D1

## BOM
Part | Quantity | DFRobot SKU | Price | Total
Arduino R4 Minima | 1 | DFR1085 | 20 | 20
Monochrome 0.91” 128x32 I2C OLED Display | 1 | SKU:DFR0647 | 9.9 | 9.9
Digital Buzzer for Arduino / ESP32 / micro | 1 | DFR0032 | 1.9 | 1.9
A02YYUW Waterproof Ultrasonic Distance Sensor | 1 | SEN0311 | 15.9 | 15.9
5mm x 2 mm LED | 10 |  |  | 10
20R 0805 SMD Resistors | 10 |  |  | 10
M3 x 6mm Allen Key Bolts | 6 |  |  | 6
73.7